## Parameters
Parameter | Value | Units | Comment
Ei | 240 | mV | Initial Potential
Ef | 740 | mV | Final Potential
E0 | 435 | mV | Standard Potential
v | 100 | mV*s-1 | Scan Rate
A | 0.126 | cm2 | Electrode Surface Area
Concentrations and Diffusion Coefficients
Ce0 | 94 | nM | Enzyme Concentration
Cm0 | 3 | uM | Mediator Concentration
Cs0 | 100 | mM | Substrate Concentration
Dm | 6.7e-06 | cm2*s-1 | Mediator Diffusion Coefficient
Ds | 5e-06 | cm2*s-1 | Substrate Diffusion Coefficient
Kinetics
k_et | 105000000 | M-1s-1 | Mediator-Enzyme ET Rate Constant
kcat | 1500 | s-1 | Catalytic Rate Constant
Km | 0.00046 | M | Michaelis-Menten Constant
Ki | 40 | M-1 | Inhibition Eq Const, Ered
Ki’ | 40 | M-1 | Inhibition Eq Const, Eox
Ki’’ | 65 | M-1 | Inhibition Eq Const, EoxS
Solving and Plotting
Run Mode | Simulation | none | Option to only perform preliminary calculations or to run the full simulation
Hold Plot | on | none | For overlaying multiple simulations
time intervals | 500 | none | Number of time intervals
space points | 50 | none | Number of space points
Beta | 0.5 | none | Solver option, factor for exponential grid
Note on D22: Only the last result is saved. The sim number is reset to 1 when file paths are set. Good for quick surveys of parameter effects.
Note on D23: Can be adjusted for higher accuracy if necessary.
Note on D24: Can be adjusted for higher accuracy if necessary.
Note on D25: Value of 0 is for linearly spaced grid. Increasing it concentrates points more at the electrode surface. Should be adjusted if signal is looks rough.